## Tabelle1
Qty | Value | Device | Package | Parts | Description | MF | MPN | Aliexpress or Ebay link
1 |  | 5.5x2.1mm Power Jack | POWER_JACK_SLOT | J0 |  |  |  | https://www.aliexpress.com/item/100PCS-LOT-High-Quality-DC-Jack-DC-005-2-0-DC005-Power-Socket-5-5mm-2/32394200270.html
1 | M7 / 1N4007 | SMD diode | DO-214AC | D1 |  |  |  | https://www.aliexpress.com/item/7-kinds-10pcs-70pcs-lot-SMD-diode-package-M1-1N4001-M4-1N4004-M7-1N4007-SS14-US1M/32774058057.html
1 | 100µF | SMD capacitor, | 153CLV-0605 | C1
2 | 10µF | SMD capacitor 0805 | C0805 | C2, C3
1 | AMS1117-5.0 | Voltage Regulator (5V or 3.3V) | SOT223 | U1 | only needed for 5V AMS regulators
|  | Arduino Pro Mini (or female pin headers) |  | M1
1 | XC6206P332MR-G-SOT23 | XC6206 5V→3.3V regulator (when running with 5V) | SOT-23 | U5
1 | 10k | SMD resistor | R0805 | R1 | Pull-up resistor, exact value not crucial
| WIRELESS-NRF24L01 | NRF24L01+ SMD wireless module | WIRELESS-NRF24L01 | M2 | optional, either nrf24 or rfm69
| RFM69HW | RFM69H wireless module | RFM69W-XXXS2 | U2 | optional, either nrf24 or rfm69
|  | Antenna for RFM69H |  | ANT1 | only for rfm69
|  | 2.54mm breakable male pin headers |  | J1, J2, J3, J4, J5, J6, J7, J8, J9, J14
|  | 2.54mm male or female pin headers (optional) | 1X04 | J10, J11, J12, J13
| Mini 55 Points Breadboard | Tiny 5x11 pin (55 points) Mini Breadboard | [5 empty] | https://www.aliexpress.com/item/7Pcs-Mini-55-Points-Breadboard-Solderless-Prototype-Tie-point-For-Arduino-GM/32670910749.html